## Sheet1
Item | Qty | In house availability | Reference(s) | Value | LibPart | Footprint | Datasheet | ALTERNATIVE | ASSEMBLY | AVAILABILITY | DESCRIPTION | Datenblatt | Description | Footprint | LCSC | LCSC Part Number | Label | Lead time | MANUFACTURER | MAXIMUM_PACKAGE_HEIGHT | MF | MP | Mount | Order Code AVNET | Order Code Arrow | Order Code Digikey | Order Code Farnell | Order code Tekmodul | Order Code Mouser | Order Code Reichelt | PACKAGE | PARTNUMBER | PARTREV | PRICE | Partnumber | STANDARD
1 | 1 |  | U3 | MIC5353-3.3YMT |  |  |  |  | Assemble
2 |  |  | C8,C29,C21,C26 | 100nF | [14 empty] | Vishay | 0.92mm | [8 empty] | 77-VJ0603Y104KLXAC5G | [5 empty] | VJ0603Y104KLXAC5G
3 |  |  | C1,C30,C32,C5,C31,C14,C18 | 1uF | [14 empty] | Taiyo | 1.6mm | [8 empty] | 963-EMK107BJ105KA-T | [5 empty] | EMK107BJ105KA-T
4 |  |  | C7 | 22uF | [14 empty] | Samsung | 1.8mm | [8 empty] | 187-CL31A226KOCLFNC | [5 empty] | CL31A226KOCLFNC
5 |  |  | C6 | 22nF | [14 empty] | Taiyo | 0.138mm | [8 empty] | 963-AMK021BJ223MK-W | [5 empty] | AMK021BJ223MK-W
6 |  |  | C2 | 220nF | [14 empty] | Murata | 0.5mm | [8 empty] | 81-GCM155R71C224KE2J | [5 empty] | GCM155R71C224KE02J
7 |  |  | C4,C9,C3 | 0.1u | [14 empty] | Taiyo | 0.33mm | [8 empty] | 963-LMK063C6104KP-F | [5 empty] | LMK063C6104KP-F
8 |  |  | R1,R3,R2,R7,R4,R17,R21 | 1k | [14 empty] | Yageo | 0.45mm | [8 empty] | 603-RT0603FRE071KL | [5 empty] | RT0603FRE071KL
9 |  |  | R5 | 200 | [14 empty] | TE | 0.45mm | [8 empty] | 279-CPF0603F200RC1 | [5 empty] | CPF0603F200RC1
10 |  |  | R6 | 2k | [14 empty] | Vishay | 0.6mm | [8 empty] | 71-CRCW12102K00FKEAH | [5 empty] | CRCW12102K00FKEAHP
11 |  |  | R8 | 470K | [14 empty] | TE | 0.45mm | [8 empty] | 279-CPF0603B470KE1 | [5 empty] | CPF0603B470KE1
12 |  |  | R15, R11 | 100k | [14 empty] | TE | 0.45mm | [8 empty] | 279-RN73C1J100KBTDF | [5 empty] | RN73C1J100KBTDF
13 |  |  | R18, R12,R9,R35,R14,R13 | 1M | [14 empty] | Yageo | 0.32mm | [8 empty] | 603-AF0402JR-071ML | [5 empty] | AF0402JR-071ML
14 |  |  | C11,C10,C15,C12 | 10nF | [14 empty] | Kyocera | 0.9mm | [8 empty] | 581-06035D103JAT2A | [5 empty] | 06035D103JAT2A
15 |  |  | R10,R16 | 100 | [14 empty] | TE | 0.45mm | [8 empty] | 279-RN73C1J100RBTDF | [5 empty] | RN73C1J100RBTDF
16 |  |  | Q2,Q5 | PMV65XP
17 |  |  | U2 | STC3117 | [14 empty] | STMicrocontroller | [7 empty] | 3132661 | [7 empty] | STC3117IJT
18 |  |  | U1 | MIC5373 | [14 empty] | Microchip technology | [9 empty] | 998-MIC5373-SJGYMTTR | [5 empty] | MIC5373-SJGYMT-TR
19 |  |  | Q1,Q3,Q8 | MMBT3906 | [14 empty] | Infineon Technologies | [9 empty] | 726-MMBT3906LT1 | [5 empty] | MMBT 3906 LT1
20 |  |  | Q4,Q6,Q7 | BSS138 | [14 empty] | Nexperia | 1mm |  |  |  |  | BSS138BKW,115 | [9 empty] | BSS138
21 |  |  | D1,D2,D5 | PTVS5V0S1UR | [14 empty] | Nexperia | 1.1 mm | [8 empty] | 771-PTVS15VS1UR115 | [5 empty] | PTVS15VS1UR,115
22 |  |  | U5 | HTS221
23 |  |  | C13 | 1nF | [14 empty] | Kyocera | 0.9mm | [8 empty] | 581-06035C102K4 | [5 empty] | 06035C102K4T2A
24 |  |  | U6 | LIS3DE
25 |  |  | U4 | SMD-P09B03
26 |  |  | D3 | BAT43
27 |  |  | D4 | LED
28 |  |  | R20 | 5K | [14 empty] | Vishay | 0.45mm | [8 empty] | 71-TNPU08055K00AZEN0 | [5 empty] | TNPU08055K00AZEN00
29 |  |  | R19,R22,R23,R24,R25,R26,27,R29 | 10K | [14 empty] | TE | 0.55mm | [8 empty] | 279-CRGCQ2512J10K | [5 empty] | CRGCQ2512J10K
30 |  |  | SW1,SW2 | Push button | [14 empty] | TE | 4.3mm | [8 empty] | 506-2-1437565-8 | [5 empty] | 2-1437565-8
31 |  |  | C16,C17 | 10uF | [14 empty] | Murata | 1.6mm | [8 empty] | 81-GCJ31CD7YA106KE2L | [5 empty] | GCJ31CD7YA106KE02L
32 |  |  | U7 | ESP32-S3-WROOM-1 | [14 empty] | Espressif systems | [9 empty] | ESP32-S3-WROOM-1U-N4R2 | [5 empty] | ESP32-S3-WROOM-1U-N4R2
33 |  |  | JP1 | Jumper
34 |  |  | J5 | Male connector
35 |  |  | J1 | FFC2B2B-24-G (Camera connector) | [14 empty] | GCT | [9 empty] | 640-FFC2B28-24-G | [5 empty] | FFC2B28-24-G
36 |  |  | UA1 | BC660-GL | [14 empty] | Quectel | [8 empty] | BC660K-GL | [6 empty] | BC660K-GL
37 |  |  | J2 | SIM Card | [14 empty] | JAE Electronics | 1.45mm | [8 empty] | 656-SF53S006VCBR2000 | [5 empty] | SF53S006VCBR2000
38 |  |  | U8 | SRD3.3-4BTG | [14 empty] | littelfuse | [6 empty] | SRDA3.3-4BTG | [8 empty] | SRDA3.3-4BTG
39 |  |  | C22,C23,C24 | 33pF | [14 empty] | Murata | 0.7mm | [8 empty] | 81-GQM1875C2E330JB2D | [5 empty] | GQM1875C2E330JB12D
40 |  |  | R30,R31,R32 | 22 | [14 empty] | ROHM | 0.55mm | [8 empty] | 755-LTR50UZPJ220 | [5 empty] | LTR50UZPJ220
41 |  |  | ANT1 | UFL Connector | [14 empty] | HRS | [9 empty] | 798-U.FL-R-SMT10 | [5 empty] | U.FL-R-SMT(10)
42 |  |  | R28,R33 | 0 R
43 |  |  | C25 | 100uF | [14 empty] | Murata | 1mm | [8 empty] | 81-GRM31CD80G107MA8L | [5 empty] | GRM31CD80G107MEA8L
44 |  |  | C27 | 100pF | [14 empty] | Murata | 1mm | [8 empty] | 81-GCM31A5C3A101FX1D | [5 empty] | GCM31A5C3A101FX01D
45 |  |  | C28 | 22pF | [14 empty] | Murata | 1mm | [8 empty] | 81-GCM31A5C3A220FX1D | [5 empty] | GCM31A5C3A220FX01D
46 |  |  | R34 | 4.7k | [14 empty] | TE | 0.55 mm | [8 empty] | 279-CRGH2010J4K7 | [5 empty] | CRGH2010J4K7
|  |  |  | battery clip | [24 empty] | 534-56 | [5 empty] | 56